## Sheet1
Vm with 1 NIC in Shared Network | Steps | Expected Results. | Priority
Create Ipv6 Network | 1.Create Ipv6 Shared Network by passing ipv6 params - ip6cidr,ip6gateway,startipv6 and endipv6 | Network creation should succeed. | P1
Create Ipv6 Network with subnet less than /64 | 1.Create Ipv6 Shared Network by passing ipv6 params - ip6cidr,ip6gateway,startipv6 and endipv6 where subnet is less than /64 | Network creation should fail | P1
Create Ipv6 Network with startIp address that does not belong to the subnet defined in the "ip6cidr" parameter | 1.Create Ipv6 Shared Network by passing ipv6 params - ip6cidr,ip6gateway,startipv6 and endipv6 where startIp address does not belong to the subnet defined in the "ip6cidr" parameter | Network creation should fail | P1
Create Ipv6 Network with endIp address that does not belong to the subnet defined in the "ip6cidr" parameter | 1.Create Ipv6 Shared Network by passing ipv6 params - ip6cidr,ip6gateway,startipv6 and endipv6 where endIp address does not belong to the subnet defined in the "ip6cidr" parameter | Network creation should fail | P1
Deploy Vm in an Ipv6 network | 1.Create Ipv6 Shared Network by passing ipv6 params - ip6cidr,ip6gateway,startipv6 and endipv6 2. Deploy Vm in this network. | Vm deployment should succeed. Vm should be assigned a unique IpV6 address from the Ipv6 network. | P1
Deploy Vm in an Ipv6 network which has a very large iprange | 1.Create Ipv6 Shared Network by passing ipv6 params - ip6cidr,ip6gateway,startipv6 and endipv6 with very large ip range with startIp startipv6=FC00:3:1371::2&endipv6=FC00: 3:1371::ffff:ffff:ffff:ffff 2. Deploy Vm in this network. | Vm deployment should succeed. Vm should be assigned a unique IpV6 address from the Ipv6 network. | P1
Vm should be assigned an ipV6 network which can be used to access it within the network. | 1.Create Ipv6 Shared Network by passing ipv6 params - ip6cidr,ip6gateway,startipv6 and endipv6 with very large ip range. 2. Deploy multiple Vms in this network. | Each Vm should be assigned a unique ipV6 network which can be used to access it within the network. | P1
Vm should be assigned vm-name which can be used to access it within the network. | 1.Create Ipv6 Shared Network by passing ipv6 params - ip6cidr,ip6gateway,startipv6 and endipv6 with very large ip range. 2. Deploy multiple Vms in this network providing a Vm name. | Vm should be assigned vm-name which can be used to access it within the network. | P1
hostname of the VM | 1.Create Ipv6 Shared Network by passing ipv6 params - ip6cidr,ip6gateway,startipv6 and endipv6 with very large ip range. 2. Deploy multiple Vms in this network providing a Vm name. | Vm should be assigned vm-name which can be used to access it within the network. | P1
fully qualified hostname of the VM | 1.Create Ipv6 Shared Network by passing ipv6 params - ip6cidr,ip6gateway,startipv6 and endipv6 with very large ip range and domain name. 2. Deploy multiple Vms in this network providing a Vm name. | Vm should be assigned the fully qualified vm-name(hostname --fqdn) which can be used to access it within the network. | P1
Create Multiple Ipv6 Network using different Vlans | 1.Create multiple Ipv6 Shared Network by passing ipv6 params - ip6cidr,ip6gateway,startipv6 and endipv6. | We should be allowed to create multiple networks. | P1
Deploy multiple Vms across multiple Ipv6 networks | 1.Create multiple Ipv6 Shared Network by passing ipv6 params - ip6cidr,ip6gateway,startipv6 and endipv6 with very large ip range. 2. Deploy multiple Vms in each of the above network providing a Vm name. | Vm deployment should succeed. Vm should be assigned a unique IpV6 address from the Ipv6 network. | P1
Vm should be assigned an ipV6 network which can be used to access it across networks. | 1.Create multiple Ipv6 Shared Network by passing ipv6 params - ip6cidr,ip6gateway,startipv6 and endipv6 with very large ip range. 2. Deploy multiple Vms in each of the above network providing a Vm name. | Vm should be assigned unique Ipaddress which can be used to access it within the network and across the networks. | P1
Vm should be assigned vm-name which can be used to access it within the network. But these Vms can not be used to access it across the network | 1.Create multiple Ipv6 Shared Network by passing ipv6 params - ip6cidr,ip6gateway,startipv6 and endipv6 with very large ip range. 2. Deploy multiple Vms in each of the above network providing a Vm name. | Vm should be assigned vm-name which can be used to access it within the network. Accessing Vms by their name will not be possible across networks. | P1
Vm should be assigned vm-name which can be used to access it within the network. But these Vms can not be used to access it across the network | 1.Create multiple Ipv6 Shared Network by passing ipv6 params - ip6cidr,ip6gateway,startipv6 and endipv6 with very large ip range and domain name. 2. Deploy multiple Vms in each of the above network providing a Vm name. | Vm should be assigned fully qualified vm-name which can be used to access it within the network. | P1
Deploying Vm when there is no available Ip address in the IPV6 address range. | 1.Create multiple Ipv6 Shared Network by passing ipv6 params - ip6cidr,ip6gateway,startipv6 and endipv6 with very large ip range and domain name. 2. Deploy Vms to make sure that all the available Ip ranges are allocated. 3. Deploying Vm when there is no available Ip address in the IPV6 address range. | Vm deployment should fail after it has failed to try "network.ipv6.search.retry.max" times | P1
network.ipv6.search.retry.max - global parameter check. | 1.Create multiple Ipv6 Shared Network by passing ipv6 params - ip6cidr,ip6gateway,startipv6 and endipv6 with very large ip range and domain name. 2. Deploy Vms to make sure that all the available Ip ranges are allocated. 3. Set network.ipv6.search.retry.max to some value and restart management server. 4. Deploy Vm in the above network that has no free ipaddress. | Vm deployment should fail after it has failed to try "network.ipv6.search.retry.max" times | P1
List Command changes
listVirtualMachines() should return Ipv6 related parameters | Pre Req: 1.Create Ipv6 Shared Network by passing ipv6 params - ip6cidr,ip6gateway,startipv6 and endipv6 2. Deploy Vm in this network. Steps: 1. List Vm details using listVirtualMachines() | listVirtualMachines() should return Ipv6 related parameters | P1
listRouters() should return Ipv6 related parameters | Pre Req: 1.Create Ipv6 Shared Network by passing ipv6 params - ip6cidr,ip6gateway,startipv6 and endipv6 2. Deploy Vm in this network. Steps: 1. List router details using listRouters() | listRouters() should return Ipv6 related parameters | P1
listNetworks() should return Ipv6 related parameters | 1.Create Ipv6 Shared Network by passing ipv6 params - ip6cidr,ip6gateway,startipv6 and endipv6 1. List Network details using llistNetworks() | listNetworks() should return Ipv6 related parameters | P1
listVlanIpranges() should return Ipv6 related parameters | 1.Create Ipv6 Shared Network by passing ipv6 params - ip6cidr,ip6gateway,startipv6 and endipv6 2. List Vlan details using listVlanIpranges() | listVlanIpranges() should return Ipv6 related parameters | P1
Vm States
Stop Vm | Pre Req: 1.Create Ipv6 Shared Network by passing ipv6 params - ip6cidr,ip6gateway,startipv6 and endipv6 2. Deploy few Vms in this network. Steps: 1. Stop VM. | Vm should be stopped successfully. Access to Vm using IPV6 address should fail. | P1
Start Vm that is in stopped state | Pre Req: 1.Create Ipv6 Shared Network by passing ipv6 params - ip6cidr,ip6gateway,startipv6 and endipv6 2. Deploy few Vms in this network. Steps: 1. Stop VM. 2. Start VM. | Vm should be stopped and started successfully. Access to Vm using IPV6 address and its vM name should succeed after the Vm is started. | P1
reboot Vm | Pre Req: 1.Create Ipv6 Shared Network by passing ipv6 params - ip6cidr,ip6gateway,startipv6 and endipv6 2. Deploy few Vms in this network. Steps: 1. Reboot VM. | Reboot of VM should be successful. Access to Vm using IPV6 address and its vM name should succeed after the Vm is rebooted. | P1
Destroy Vm | Pre Req: 1.Create Ipv6 Shared Network by passing ipv6 params - ip6cidr,ip6gateway,startipv6 and endipv6 2. Deploy few Vms in this network. Steps: 1. Destroy VM. | Vm should be stopped successfully. Access to Vm using IPV6 address should fail. | P1
Restore Vm that is destroyed | Pre Req: 1.Create Ipv6 Shared Network by passing ipv6 params - ip6cidr,ip6gateway,startipv6 and endipv6 2. Deploy few Vms in this network. Steps: 1. Destroy VM. 2. Even before the expunge interval is passed , restore the VM. 3. Once the Vm is in stopped state , Start this VM. | After Vm is restored, Vm should be in Running state. Access to Vm using IPV6 address and its vM name should succeed after the Vm is rebooted. | P1
Expunge Vm that is in destroyed | Pre Req: 1.Create Ipv6 Shared Network by passing ipv6 params - ip6cidr,ip6gateway,startipv6 and endipv6 2. Deploy few Vms in this network. Steps: 1. Destroy VM. 2. Wait for the Expunge interval to pass. | Vm should be Expunged successfully. IPV6 addresses assigned to this VM should be released back to the pool of available addresses. DNS entry of this Vm should be removed from the router. | P1
Network States
Extend Iprange of the network | Pre Req: 1.Create Dual Stack Shared Network by passing ipv6 params and ipv4 params 2. Deploy few Vms in this network. Steps: 1. Consume all ips in Ipv6 range. 2. Extend Ipv6 range. 3. Deploy Vm in this network. | Vm deployment should succeed. Vm should be assigned an IpV6 address from the extended range. Vm should be accessible using its IpV6 address and Ipv4 address. | P2
Restart network | Pre Req: 1.Create Ipv6 Shared Network by passing ipv6 params - ip6cidr,ip6gateway,startipv6 and endipv6 2. Deploy few Vms in this network. Steps: 1. Restart Network. | Network restart should succeed. After network restart: 1.We should be able to access all the existing Vms by Ipv6 address. 2.We should be able to access all the existing Vms by their names. 3.We should be able to deploy new Vms in this network. | P2
Restart network with cleanup option | Pre Req: 1.Create Ipv6 Shared Network by passing ipv6 params - ip6cidr,ip6gateway,startipv6 and endipv6 2. Deploy few Vms in this network. Steps: 1. Restart Network with cleanup option. | Network restart should succeed. After network restart: 1.We should be able to access all the existing Vms by Ipv6 address. 2.We should be able to access all the existing Vms by their names. 3.We should be able to deploy new Vms in this network. | P2
Delete network with vms in "Running" state | Pre Req: 1.Create Ipv6 Shared Network by passing ipv6 params - ip6cidr,ip6gateway,startipv6 and endipv6 2. Deploy few Vms in this network. Steps: 1. Delete Network. | Network Deletion should fail. | P2
Delete network when there are no Vms associated with it. | Pre Req: 1.Create Ipv6 Shared Network by passing ipv6 params - ip6cidr,ip6gateway,startipv6 and endipv6 2. Deploy few Vms in this network. 3. Destroy all the Vms. Steps: 1. Delete Network after all the Vms are expunged. | Network Deletion should succeed. | P2
Stop all Vms in network and wait for network shutdown | Pre Req: 1.Create Ipv6 Shared Network by passing ipv6 params - ip6cidr,ip6gateway,startipv6 and endipv6 2. Deploy few Vms in this network. 3. Stop all the Vms. Steps: 1. Wait for network scavenger thread to run. | Network should not be picked up for Shutting down. | P2
Start a Vm in a network that is in shutdown state | Pre Req: 1.Create Ipv6 Shared Network by passing ipv6 params - ip6cidr,ip6gateway,startipv6 and endipv6 2. Deploy few Vms in this network. 3. Stop all the Vms. 4. Wait for network scavenger thread to run , so that the network is "Shutdown" and Router is stopped. Steps: 1.Start one of the Vms that is in Stopped state. | Vm should be started successfully. As part of starting this VM , router should be started. | P2
deploy a Vm in a network that is in shutdown state | Pre Req: 1.Create Ipv6 Shared Network by passing ipv6 params - ip6cidr,ip6gateway,startipv6 and endipv6 2. Deploy few Vms in this network. 3. Stop all the Vms. 4. Wait for network scavenger thread to run , so that the network is "Shutdown" and Router is stopped. Steps: 1.Deploy a new VM in this network. | Vm should get deployed successfully. As part of starting this VM , router should be started. | P2
Router States
Stop Router | Pre Req: 1.Create Ipv6 Shared Network by passing ipv6 params - ip6cidr,ip6gateway,startipv6 and endipv6 2. Deploy few Vms in this network. Steps: 1.Stop Router | Router should get stopped successfully. Existing Vms can still be accessed using their Ipv6 address. But access using vm-name will fail. Deploying new Vm should result in the Router getting started. | P2
Start Router | Pre Req: 1.Create Ipv6 Shared Network by passing ipv6 params - ip6cidr,ip6gateway,startipv6 and endipv6 2. Deploy few Vms in this network. 3.Stop Router Steps: 1.Start Router | When Router is stopped: Router should get stopped successfully. Existing Vms can still be accessed using their Ipv6 address. But access using vm-name will fail. Deploying new Vms on this network will fail. After Router is started: Existing Vms should now be accessible using their vm-name. Deploying new Vms should succeed and they should be accessible by their Ipv6 address and vm-name. | P2
Reboot Router | Pre Req: 1.Create Ipv6 Shared Network by passing ipv6 params - ip6cidr,ip6gateway,startipv6 and endipv6 2. Deploy few Vms in this network. Steps: 1.Reboot Router | Reboot Router should succeed. After Router is started: Existing Vms should now be accessible using their vm-name. Deploying new Vms should succeed and they should be accessible by their Ipv6 address and vm-name. | P2
Deploy Vm specifying Ipaddress
Deploy Vm by passing a static Ipaddress using ipv6tonetworklist param | Pre Req: 1.Create Ipv6 Shared Network by passing ipv6 params - ip6cidr,ip6gateway,startipv6 and endipv6 Steps: Deploy Vm by passing a static Ipaddress using ipv6tonetworklist param | Vm deployment should succeed. Vm should be assigned the static Ipaddress that was sent in the deployVirtualMachine() call. | P1
Deploy Vm by passing a static Ipaddress that is already assigned to a different VM using ipv6tonetworklist param | Pre Req: 1.Create Ipv6 Shared Network by passing ipv6 params - ip6cidr,ip6gateway,startipv6 and endipv6 Steps: Deploy Vm by passing a static Ipaddress that is already assigned to a different VM using ipv6tonetworklist param | Vm deployment should fail. | P2
Deploy Vm by passing a static Ipaddress that is not valid Ipv6 Ipaddress using ipv6tonetworklist param | Pre Req: 1.Create Ipv6 Shared Network by passing ipv6 params - ip6cidr,ip6gateway,startipv6 and endipv6 Steps: Deploy Vm by passing a static Ipaddress that is not valid Ipv6 Ipaddress using ipv6tonetworklist param | Vm deployment should fail. | P2
Deploy Vm by passing a static Ipaddress that is not in the range of the specified network using ipv6tonetworklist param | Pre Req: 1.Create Ipv6 Shared Network by passing ipv6 params - ip6cidr,ip6gateway,startipv6 and endipv6 Steps: 1.Deploy Vm by passing a static Ipaddress that is not in the range of the specified network using ipv6tonetworklist param | Vm deployment should fail. | P2
Deploy Vm by passing a static Ipaddress that belongs to different network that is other than network using ipv6tonetworklist param | Pre Req: 1.Create Ipv6 Shared Network by passing ipv6 params - ip6cidr,ip6gateway,startipv6 and endipv6 Steps: 1.Deploy Vm by passing a static Ipaddress that belongs to different network that is other than network using ipv6tonetworklist param | Vm deployment should fail. | P2
Deploy Vm by passing a static Ipaddress using ipv6address and networkIds. | Pre Req: 1.Create Ipv6 Shared Network by passing ipv6 params - ip6cidr,ip6gateway,startipv6 and endipv6 Steps: 1.Deploy Vm by passing a static IPV6 dress using ip6address and networkIds. | Vm deployment should succeed. Vm should be assigned the static Ipaddress that was sent in the deployVirtualMachine() call. | P1
Deploy Vm by passing a static Ipaddress that is already assigned to a different VM using ipv6address and networkIds. | Pre Req: 1.Create Ipv6 Shared Network by passing ipv6 params - ip6cidr,ip6gateway,startipv6 and endipv6 Steps: Deploy Vm by passing a static Ipaddress that is already assigned to a different VM using ipv6address and networkIds. | Vm deployment should fail. | P2
Deploy Vm by passing a static Ipaddress that is not valid Ipv6 Ipaddress using ipv6address and networkIds. | Pre Req: 1.Create Ipv6 Shared Network by passing ipv6 params - ip6cidr,ip6gateway,startipv6 and endipv6 Steps: Deploy Vm by passing a static Ipaddress that is not valid Ipv6 Ipaddress using ipv6tonetworklist param | Vm deployment should fail. | P2
Deploy Vm by passing a static Ipaddress that is not in the range of the specified network using ipv6address and networkIds. | Pre Req: 1.Create Ipv6 Shared Network by passing ipv6 params - ip6cidr,ip6gateway,startipv6 and endipv6 Steps: Deploy Vm by passing a static Ipaddress that is not in the range of the specified network using ipv6tonetworklist param | Vm deployment should fail. | P2
Deploy Vm by passing a static Ipaddress that belongs to different network that is other than network using ipv6address and networkIds. | Pre Req: 1.Create Ipv6 Shared Network by passing ipv6 params - ip6cidr,ip6gateway,startipv6 and endipv6 Steps: Deploy Vm by passing a static Ipaddress that belongs to different network that is other than network using ipv6tonetworklist param | Vm deployment should fail. | P2
Vms in Dual Stack Shared Network
Create a Dual Stack Network | 1.Create Dual Stack Shared Network by passing ipv6 params and ipv4 params | Network creation should succeed. | P1
Deploy Vm in a Dual Stack Network | 1.Create Dual Stack Shared Network by passing ipv6 params and ipv4 params 2. Deploy Vm in this network. | Vm deployment should succeed. Vm should be assigned a unique IpV6 address and IpV4 address. | P1
Vm should be assigned an IpV4 and ipV6 address from the Dual Stack Network which can be used to access it within the network. | 1.Create Dual Stack Shared Network by passing ipv6 params and ipv4 params with very large ip range. 2. Deploy multiple Vms in this network. | Each Vm should be assigned a unique IpV6 address and IpV4 address. Vm should be accessible using is Ipv6 address as well as IpV4 address. | P1
Hostname of the VM | 1.Create Dual Stack Shared Network by passing ipv6 params and ipv4 params. 2. Deploy multiple Vms in this network providing a Vm name. | Vm should be assigned vm-name which can be used to access it within the network. | P1
Fully qualified hostname of the VM | 1.Create Dual Stack Shared Network by passing ipv6 params and ipv4 params. 2. Deploy multiple Vms in this network providing a Vm name. | Vm should be assigned the fully qualified vm-name(hostname --fqdn) which can be used to access it within the network. | P1
Create Multiple Dual Stack Network using different Vlans | 1.Create multiple Dual Stack Shared Network by passing ipv6 params and ipv4 params. | We should be allowed to create multiple Dual Stack networks. | P1
Deploy multiple Vms across multiple DualStack Networks | 1.Create multiple DualStack Shared Network by passing ipv6 params and ipv4 params . 2. Deploy mutiple Vms in each of the above network providing a Vm name. | Vm deployment should succeed. Vm should be assigned a unique IpV6 ans IpV4 address from the DualStack Network. | P1
Vm should be assigned a Dual Stack Network which can be used to access it across networks. | 1.Create multiple Dual Stack Shared Network by passing ipv6 params and ipv4 params . 2. Deploy multiple Vms in each of the above network providing a Vm name. | Vm should be assigned unique Ipv6 and IPV4 address. Vm should be accessible within the network and across the networks using both the Ipv6 and IPV4 address . | P1
Vm should be assigned vm-name which can be used to access it within the network. But these Vms can not be used to access it within the network | 1.Create multiple Dual Stack Shared Network by passing ipv6 params and ipv4 params . 2. Deploy multiple Vms in each of the above network providing a Vm name. | Vm should be assigned vm-name which can be used to access it within the network. Accessing Vms by their name will not be possible across networks. | P1
Deploy Vm in dual Stack network when there are no free Ip address in the Ipv4 range. | 1.Create multiple Dual Stack Shared Network by passing ipv6 params and ipv4 params. 2. Use up all the Ip addresses in the Ipv4 range. 3. Deploy a Vm in this network. | Vm deployment should report failure. | P2
Deploy Vm in dual Stack network when there are no free Ip address in the Ipv6 range. | 1.Create multiple Dual Stack Shared Network by passing ipv6 params and ipv4 params. 2. Use up all the Ip addresses in the Ipv6 range. 3. Deploy a Vm in this network. | Vm deployment should report failure. | P2
List Command changes
listVirtualMachines() should return Ipv6 and Ipv4 related parameters | Pre Req: 1.Create Dual Stack Shared Network by passing ipv6 params and ipv4 params 2. Deploy Vm in this network. Steps: 1. List Vm details using listVirtualMachines() | listVirtualMachines() should return Ipv6 and IPV4 related parameters | P1
listRouters() should return Ipv6 and Ipv4 related parameters | Pre Req: 1.Create Dual Stack Shared Network by passing ipv6 params and ipv4 params 2. Deploy Vm in this network. Steps: 1. List router details using listRouters() | listRouters() should return Ipv6 and IPV4 related parameters | P1
listNetworks() should return Ipv6 and Ipv4 related parameters | 1.Create Dual Stack Shared Network by passing ipv6 params and ipv4 params 1. List network details using listNetworks() | listNetworks() should return Ipv6 and IPV4 related parameters | P1
listVlanIpranges() should return Ipv6 and Ipv4 related parameters | 1.Create Dual Stack Shared Network by passing ipv6 params and ipv4 params 2. List Vlan details using listVlanIpranges() | listVlanIpranges() should return Ipv6 and IPV4 related parameters | P1
Vm States
Stop Vm | Pre Req: 1.Create Dual Stack Shared Network by passing ipv6 params and ipv4 params 2. Deploy few Vms in this network. Steps: 1. Stop VM. | Vm should be stopped successfully. Access to Vm using IPV6 and IPV4 address should fail. | P1
Start Vm that is in stopped state | Pre Req: 1.Create Dual Stack Shared Network by passing ipv6 params and ipv4 params 2. Deploy few Vms in this network. Steps: 1. Stop VM. 2. Start VM. | Vm should be stopped and started successfully. Access to Vm using IPV6 address , IPV4 address and its vM name should succeed after the Vm is started. | P1
reboot Vm | Pre Req: 1.Create Dual Stack Shared Network by passing ipv6 params and ipv4 params 2. Deploy few Vms in this network. Steps: 1. Reboot VM. | Reboot of VM should be successful. Access to Vm using IPV6 address , IPV4 address and its vM name should succeed after the Vm is rebooted. | P1
Destroy Vm | Pre Req: 1.Create Dual Stack Shared Network by passing ipv6 params and ipv4 params 2. Deploy few Vms in this network. Steps: 1. Destroy VM. | Vm should be stopped successfully. Access to Vm using IPV6 ,IPV4 address should fail. | P1
Restore Vm that is destroyed | Pre Req: 1.Create Dual Stack Shared Network by passing ipv6 params and ipv4 params 2. Deploy few Vms in this network. Steps: 1. Destroy VM. 2. Even before the expunge interval is passed , restore the VM. | After Vm is restored, Vm should be in Running state. Access to Vm using IPV6 address,IPV4 address and its vM name should succeed after the Vm is rebooted. | P1
Expunge Vm that is in destroyed | Pre Req: 1.Create Dual Stack Shared Network by passing ipv6 params and ipv4 params 2. Deploy few Vms in this network. Steps: 1. Destroy VM. 2. Wait for the Expunge interval to pass. | Vm should be Expunged successfully. IPV6 and IPV4 addresses assigned to this VM should be released back to the pool of available addresses. DNS entry of this Vm should be removed from the router. | P1
Network States
Extend IpV4 range of the network | Pre Req: 1.Create Dual Stack Shared Network by passing ipv6 params and ipv4 params 2. Deploy few Vms in this network. Steps: 1. Consume all ips in Ipv6 range. 2. Extend Ipv6 range. 3. Deploy Vm in this network. | Vm deployment should succeed. Vm should be assigned an IpV6 address from the extended range. Vm should be accessible using its IpV6 address and Ipv4 address. | P2
Extend Ipv6 range of the network | Pre Req: 1.Create Dual Stack Shared Network by passing ipv6 params and ipv4 params 2. Deploy few Vms in this network. Steps: 1. Consume all ips in Ipv4 range. 2. Extend Ipv4 range. 3. Deploy Vm in this network. | Vm deployment should succeed. Vm should be assigned an IpV4 address from the extended range. Vm should be accessible using its IpV6 address and Ipv4 address. | P2
Restart network | Pre Req: 1.Create Dual Stack Shared Network by passing ipv6 params and ipv4 params 2. Deploy few Vms in this network. Steps: 1. Restart Network. | Network restart should succeed. After network restart: 1.We should be able to access all the existing Vms by Ipv6 address and IPV4 address. 2.We should be able to access all the existing Vms by their names. 3.We should be able to deploy new Vms in this network. | P2
Restart network with cleanup option | Pre Req: 1.Create Dual Stack Shared Network by passing ipv6 params and ipv4 params 2. Deploy few Vms in this network. Steps: 1. Restart Network with cleanup option. | Network restart should succeed. After network restart: 1.We should be able to access all the existing Vms by Ipv6 and Ipv4 address. 2.We should be able to access all the existing Vms by their names. 3.We should be able to deploy new Vms in this network. | P2
Delete network with vms in "Running" state | Pre Req: 1.Create Dual Stack Shared Network by passing ipv6 params and ipv4 params 2. Deploy few Vms in this network. Steps: 1. Delete Network. | Network Deletion should fail. | P2
Delete network when there are no Vms associated with it. | Pre Req: 1.Create Dual Stack Shared Network by passing ipv6 params and ipv4 params 2. Deploy few Vms in this network. 3. Destroy all the Vms. Steps: 1. Delete Network after all the Vms are expunged. | Network Deletion should succeed. | P2
Stop all Vms in network and wait for network shutdown | Pre Req: 1.Create Dual Stack Shared Network by passing ipv6 params and ipv4 params 2. Deploy few Vms in this network. 3. Stop all the Vms. Steps: 1. Wait for network scavenger thread to run. | Network will be marked as "Shutdown" and Router will be stopped. | P2
Start a Vm in a network that is in shutdown state | Pre Req: 1.Create Dual Stack Shared Network by passing ipv6 params and ipv4 params 2. Deploy few Vms in this network. 3. Stop all the Vms. 4. Wait for network scavenger thread to run , so that the network is "Shutdown" and Router is stopped. Steps: 1.Start one of the Vms that is in Stopped state. | Vm should be started successfully. As part of starting this VM , router should be started. | P2
deploy a Vm in a network that is in shutdown state | Pre Req: 1.Create Dual Stack Shared Network by passing ipv6 params and ipv4 params 2. Deploy few Vms in this network. 3. Stop all the Vms. 4. Wait for network scavenger thread to run , so that the network is "Shutdown" and Router is stopped. Steps: 1.Deploy a new VM in this network. | Vm should get deployed successfully. As part of starting this VM , router should be started. | P2
Router States
Stop Router | Pre Req: 1.Create Dual Stack Shared Network by passing ipv6 params and ipv4 params 2. Deploy few Vms in this network. Steps: 1.Stop Router | Router should get stopped successfully. Existing Vms can still be accessed using their Ipv6 and IpV4 address. But access using vm-name will fail. Deploying new Vm should result in the Router getting started. | P2
Start Router | Pre Req: 1.Create Dual Stack Shared Network by passing ipv6 params and ipv4 params 2. Deploy few Vms in this network. 3.Stop Router Steps: 1.Start Router | When Router is stopped: Router should get stopped successfully. Existing Vms can still be accessed using their Ipv6 and IPV4 address. But access using vm-name will fail. Deploying new Vms on this network will fail. After Router is started: Existing Vms should now be accessible using their vm-name. Deploying new Vms should succeed and they should be accessible by their Ipv6 and ipv4 address and vm-name. | P2
Reboot Router | Pre Req: 1.Create Dual Stack Shared Network by passing ipv6 params and ipv4 params 2. Deploy few Vms in this network. Steps: 1.Reboot Router | Reboot Router should succeed. After Router is started: Existing Vms should now be accessible using their vm-name. Deploying new Vms should succeed and they should be accessible by their Ipv6 and ipv4 address and vm-name. | P2
Deploy Vm specifying Ipaddress
Deploy Vm by passing a static Ipv6 address using iptonetworklist[] param | Pre Req: 1.Create Dual Stack Shared Network by passing ipv6 params and ipv4 params Steps: Deploy Vm by passing a static IPV6 Ipaddress using iptonetworklist[] param. | Vm deployment should succeed. Vm should be assigned the static IPV6 address that was sent in the deployVirtualMachine() call and a dynamic IPV4 address. | P1
Deploy Vm by passing a static Ipv4 address using iptonetworklist[] param | Pre Req: 1.Create Dual Stack Shared Network by passing ipv4 params and ipv4 params Steps: Deploy Vm by passing a static IPV4 Ipaddress using iptonetworklist[] param. | Vm deployment should succeed. Vm should be assigned the static IPV4 address that was sent in the deployVirtualMachine() call and a dynamic IPV6 address. | P1
Deploy Vm by passing a static Ipv4 and static IPV6 address using iptonetworklist[] param | Pre Req: 1.Create Dual Stack Shared Network by passing ipv4 params and ipv4 params Steps: Deploy Vm by passing a static IPV4 and static IPV6 Ipaddress using iptonetworklist[] param. | Vm deployment should succeed. Vm should be assigned the static IPV4 and Static IPV6 address that was sent in the deployVirtualMachine() call. | P1
Deploy Vm by passing a static Ip4 address that is already assigned to a different VM using iptonetworklist[] param | Pre Req: 1.Create Dual Stack Shared Network by passing ipv6 params and ipv4 params Steps: Deploy Vm by passing a static Ipaddress that is already assigned to a different VM usingiptonetworklist[] param | Vm deployment should fail. | P2
Deploy Vm by passing a static Ip4 address that is not valid Ipv6 Ipaddress using iptonetworklist[] param | Pre Req: 1.Create Dual Stack Shared Network by passing ipv6 params and ipv4 params Steps: Deploy Vm by passing a static Ipaddress that is not valid Ipv6 Ipaddress using iptonetworklist[] param | Vm deployment should fail. | P2
Deploy Vm by passing a static Ip4 address that is not in the range of the specified network using iptonetworklist[] param | Pre Req: 1.Create Dual Stack Shared Network by passing ipv6 params and ipv4 params Steps: 1.Deploy Vm by passing a static Ipaddress that is not in the range of the specified network using iptonetworklist[] param | Vm deployment should fail. | P2
Deploy Vm by passing a static Ip4 address that belongs to different network that is other than network using ipv6tonetworklist param | Pre Req: 1.Create Dual Stack Shared Network by passing ipv6 params and ipv4 params Steps: 1.Deploy Vm by passing a static Ipaddress that belongs to different network that is other than network using ipv6tonetworklist param | Vm deployment should fail. | P2
Deploy Vm by passing a static Ip6 address that is already assigned to a different VM using iptonetworklist[] param | Pre Req: 1.Create Dual Stack Shared Network by passing ipv6 params and ipv4 params Steps: Deploy Vm by passing a static Ipaddress that is already assigned to a different VM usingiptonetworklist[] param | Vm deployment should fail. | P2
Deploy Vm by passing a static Ip6 address that is not valid Ipv6 Ipaddress using iptonetworklist[] param | Pre Req: 1.Create Dual Stack Shared Network by passing ipv6 params and ipv4 params Steps: Deploy Vm by passing a static Ipaddress that is not valid Ipv6 Ipaddress using iptonetworklist[] param | Vm deployment should fail. | P2
Deploy Vm by passing a static Ip6 address that is not in the range of the specified network using iptonetworklist[] param | Pre Req: 1.Create Dual Stack Shared Network by passing ipv6 params and ipv4 params Steps: 1.Deploy Vm by passing a static Ipaddress that is not in the range of the specified network using iptonetworklist[] param | Vm deployment should fail. | P2
Deploy Vm by passing a static Ip6 address that belongs to different network that is other than network using ipv6tonetworklist param | Pre Req: 1.Create Dual Stack Shared Network by passing ipv6 params and ipv4 params Steps: 1.Deploy Vm by passing a static Ipaddress that belongs to different network that is other than network using ipv6tonetworklist param | Vm deployment should fail. | P2
Deploy Vm using ipv6address and networkIds. | Pre Req: 1.Create Dual Stack Shared Network by passing ipv6 params and ipv4 params Steps: 1.Deploy Vm using ipv6address and networkIds. | Vm deployment should succeed. Vm should be assigned the static IPV6 address that was sent in the deployVirtualMachine() call and a dynamic IPV4 address. | P1
Deploy Vm using ipaddress and networkIds. | Pre Req: 1.Create Dual Stack Shared Network by passing ipv6 params and ipv4 params Steps: 1. Deploy Vm using ipaddress and networkIds. | Vm deployment should succeed. Vm should be assigned the static IPV4 address that was sent in the deployVirtualMachine() call and a dynamic IPV6 address. | P1
Deploy Vm using both ipaddress and ipv6address and networkIds. | Pre Req: 1.Create Dual Stack Shared Network by passing ipv6 params and ipv4 params Steps: 1. Deploy Vm using both ipaddress and ipv6address and networkIds. | Vm deployment should succeed. Vm should be assigned the static IPV4 and Static IPV6 address that was sent in the deployVirtualMachine() call. | P1
Deploy Vm by passing a static Ipaddress that is already assigned to a different VM using ipv6address and networkIds. | Pre Req: 1.Create Dual Stack Shared Network by passing ipv6 params and ipv4 params Steps: Deploy Vm by passing a static Ipaddress that is already assigned to a different VM using ipv6address and networkIds. | Vm deployment should fail. | P2
Deploy Vm by passing a static Ipaddress that is not valid Ipv6 Ipaddress using ipv6tonetworklist param | Pre Req: 1.Create Dual Stack Shared Network by passing ipv6 params and ipv4 params Steps: Deploy Vm by passing a static Ipaddress that is not valid Ipv6 Ipaddress using ipv6tonetworklist param | Vm deployment should fail. | P2
Deploy Vm by passing a static Ipaddress that is not in the range of the specified network using ipv6tonetworklist param | Pre Req: 1.Create Dual Stack Shared Network by passing ipv6 params and ipv4 params Steps: Deploy Vm by passing a static Ipaddress that is not in the range of the specified network using ipv6tonetworklist param | Vm deployment should fail. | P2
Deploy Vm by passing a static Ipaddress that belongs to different network that is other than network using ipv6tonetworklist param | Pre Req: 1.Create Dual Stack Shared Network by passing ipv6 params and ipv4 params Steps: Deploy Vm by passing a static Ipaddress that belongs to different network that is other than network using ipv6tonetworklist param | Vm deployment should fail. | P2
Multi NIC vms with dynamic IP allocation
Deploy Vm as part of 1 dual Stack network (dynamic) and 1 Single Stack network which is IPV6 enabled (dynamic) | 1.Create a dual Stack network , N1. 2.Create a IPV6 single Stack network , N2. 3.Deploy Vm as part of 1 dual Stack network (dynamic) and 1 Single Stack network which is IPV6 enabled (dynamic) | Vm deployment should succeed. Vm should be given IPV6 and IPV4 address from N1 and IPV6 from N2. Vm should be accessible using all IPV6 and IPV4 addresses assigned to it. Vm should be accessible using its Vm name and full qualified VM name. | P1
Stop Vm | Pre Req: 1.Deploy Vm as part of 1 dual Stack network (dynamic) and 1 Single Stack network which is IPV6 enabled (dynamic) Steps: 1. Stop VM. | Vm should be stopped successfully. Access to Vm using IPV6 and IPV4 addresses should fail. | P1
Start Vm that is in stopped state | Pre Req: 1.Deploy Vm as part of 1 dual Stack network (dynamic) and 1 Single Stack network which is IPV6 enabled (dynamic) Steps: 1. Stop VM. 2. Start VM. | Vm should be stopped and started successfully. Access to Vm using IPV6 and IPV4 addresses and its vM name should succeed after the Vm is started. | P1
reboot Vm | Pre Req: 1.Deploy Vm as part of 1 dual Stack network (dynamic) and 1 Single Stack network which is IPV6 enabled (dynamic) Steps: 1. Reboot VM. | Reboot of VM should be successful. Access to Vm using IPV6 and IPV4 addresses and its vM name should succeed after the Vm is rebooted. | P1
Destroy Vm | Pre Req: 1.Deploy Vm as part of 1 dual Stack network (dynamic) and 1 Single Stack network which is IPV6 enabled (dynamic) Steps: 1. Destroy VM. | Vm should be stopped successfully. Access to Vm using IPV6 and IPV4 addresses should fail. | P2
Restore Vm that is destroyed | Pre Req: 1.Deploy Vm as part of 1 dual Stack network (dynamic) and 1 Single Stack network which is IPV6 enabled (dynamic) Steps: 1. Destroy VM. 2. Even before the expunge interval is passed , restore the VM. 3. Once the Vm is in stopped state , Start this VM. | After Vm is restored, Vm should be in Running state. Access to Vm using IPV6 and IPV4 addresses and its vM name should succeed after the Vm is rebooted. | P2
Expunge Vm that is in destroyed | Pre Req: 1.Deploy Vm as part of 1 dual Stack network (dynamic) and 1 Single Stack network which is IPV6 enabled (dynamic) Steps: 1. Destroy VM. 2. Wait for the Expunge interval to pass. | Vm should be Expunged successfully. IPV6 and IPV4 addressees assigned to this VM should be released back to the pool of available addresses. DNS entry of this Vm should be removed from the router. | P2
Deploy Vm as part of 1 dual Stack network (dynamic)and 1 Single Stack network which is IPV4 enabled (dynamic). | 1.Create a dual Stack network , N1. 2.Create a IPV4 single Stack network , N2. 3.Deploy Vm as part of 1 dual Stack network (dynamic)and 1 Single Stack network which is IPV4 enabled (dynamic) | Vm deployment should succeed. Vm should be given IPV6 and IPV4 address from N1 and IPV4 from N2. Vm should be accessible using all IPV6 and IPV4 addresses assigned to it. Vm should be accessible using its Vm name and full qualified VM name. | P1
Stop Vm | Pre Req: 1.Deploy Vm as part of 1 dual Stack network (dynamic)and 1 Single Stack network which is IPV4 enabled (dynamic). Steps: 1. Stop VM. | Vm should be stopped successfully. Access to Vm using IPV6 and IPV4 addresses should fail. | P1
Start Vm that is in stopped state | Pre Req: 1.Deploy Vm as part of 1 dual Stack network (dynamic)and 1 Single Stack network which is IPV4 enabled (dynamic). Steps: 1. Stop VM. 2. Start VM. | Vm should be stopped and started successfully. Access to Vm using IPV6 and IPV4 addresses and its vM name should succeed after the Vm is started. | P1
reboot Vm | Pre Req: 1.Deploy Vm as part of 1 dual Stack network (dynamic)and 1 Single Stack network which is IPV4 enabled (dynamic). Steps: 1. Reboot VM. | Reboot of VM should be successful. Access to Vm using IPV6 and IPV4 addresses and its vM name should succeed after the Vm is rebooted. | P2
Destroy Vm | Pre Req: 1.Deploy Vm as part of 1 dual Stack network (dynamic)and 1 Single Stack network which is IPV4 enabled (dynamic). Steps: 1. Destroy VM. | Vm should be stopped successfully. Access to Vm using IPV6 and IPV4 addresses should fail. | P2
Restore Vm that is destroyed | Pre Req: 1.Deploy Vm as part of 1 dual Stack network (dynamic)and 1 Single Stack network which is IPV4 enabled (dynamic). Steps: 1. Destroy VM. 2. Even before the expunge interval is passed , restore the VM. 3. Once the Vm is in stopped state , Start this VM. | After Vm is restored, Vm should be in Running state. Access to Vm using IPV6 and IPV4 addresses and its vM name should succeed after the Vm is rebooted. | P2
Expunge Vm that is in destroyed | Pre Req: 1.Deploy Vm as part of 1 dual Stack network (dynamic)and 1 Single Stack network which is IPV4 enabled (dynamic). Steps: 1. Destroy VM. 2. Wait for the Expunge interval to pass. | Vm should be Expunged successfully. IPV6 and IPV4 addressees assigned to this VM should be released back to the pool of available addresses. DNS entry of this Vm should be removed from the router. | P2
Deploy Vm as part of 2 dual Stack networks (dynamic). | 1.Create a dual Stack network , N1. 2.Create another dual Stack network , N2. 3.Deploy Vm as part of 2 dual Stack networks (dynamic). | Vm deployment should succeed. Vm should be given IPV6 and IPV4 address from N1 and IPV6 and IPV4 address from N2. Vm should be accessible using all IPV6 and IPV4 addresses assigned to it. Vm should be accessible using its Vm name and full qualified VM name. | P1
Stop Vm | Pre Req: 1.Deploy Vm as part of 2 dual Stack networks (dynamic). Steps: 1. Stop VM. | Vm should be stopped successfully. Access to Vm using IPV6 and IPV4 addresses should fail. | P1
Start Vm that is in stopped state | Pre Req: 1.Deploy Vm as part of 2 dual Stack networks (dynamic). Steps: 1. Stop VM. 2. Start VM. | Vm should be stopped and started successfully. Access to Vm using IPV6 and IPV4 addresses and its vM name should succeed after the Vm is started. | P1
reboot Vm | Pre Req: 1.Deploy Vm as part of 2 dual Stack networks (dynamic). Steps: 1. Reboot VM. | Reboot of VM should be successful. Access to Vm using IPV6 and IPV4 addresses and its vM name should succeed after the Vm is rebooted. | P2
Destroy Vm | Pre Req: 1.Deploy Vm as part of 2 dual Stack networks (dynamic). Steps: 1. Destroy VM. | Vm should be stopped successfully. Access to Vm using IPV6 and IPV4 addresses should fail. | P2
Restore Vm that is destroyed | Pre Req: 1.Deploy Vm as part of 2 dual Stack networks (dynamic). Steps: 1. Destroy VM. 2. Even before the expunge interval is passed , restore the VM. 3. Once the Vm is in stopped state , Start this VM. | After Vm is restored, Vm should be in Running state. Access to Vm using IPV6 and IPV4 addresses and its vM name should succeed after the Vm is rebooted. | P2
Expunge Vm that is in destroyed | Pre Req: 1.Deploy Vm as part of 2 dual Stack networks (dynamic). Steps: 1. Destroy VM. 2. Wait for the Expunge interval to pass. | Vm should be Expunged successfully. IPV6 and IPV4 addressees assigned to this VM should be released back to the pool of available addresses. DNS entry of this Vm should be removed from the router. | P2
Deploy Vm as part of 1 Single Stack network which is IPV6 enabled (dynamic) and 1 Single Stack network which is IPV4 enabled (dynamic). | 1.Create a Single Stack IPV6 network , N1. 2.Create another Single Stack IPV4 network , N2. 3.Deploy Vm as part of 1 Single Stack network which is IPV6 enabled (dynamic) and 1 Single Stack network which is IPV4 enabled (dynamic). | Vm deployment should succeed. Vm should be given IPV6 address from N1 and IPV4 from N2. Vm should be accessible using all IPV6 and IPV4 addresses assigned to it. Vm should be accessible using its Vm name and full qualified VM name. | P1
Stop Vm | Pre Req: 1.Deploy Vm as part of 1 Single Stack network which is IPV6 enabled (dynamic) and 1 Single Stack network which is IPV4 enabled (dynamic). Steps: 1. Stop VM. | Vm should be stopped successfully. Access to Vm using IPV6 and IPV4 addresses should fail. | P1
Start Vm that is in stopped state | Pre Req: 1.Deploy Vm as part of 1 Single Stack network which is IPV6 enabled (dynamic) and 1 Single Stack network which is IPV4 enabled (dynamic). Steps: 1. Stop VM. 2. Start VM. | Vm should be stopped and started successfully. Access to Vm using IPV6 and IPV4 addresses and its vM name should succeed after the Vm is started. | P1
reboot Vm | Pre Req: 1.Deploy Vm as part of 1 Single Stack network which is IPV6 enabled (dynamic) and 1 Single Stack network which is IPV4 enabled (dynamic). Steps: 1. Reboot VM. | Reboot of VM should be successful. Access to Vm using IPV6 and IPV4 addresses and its vM name should succeed after the Vm is rebooted. | P2
Destroy Vm | Pre Req: 1.Deploy Vm as part of 1 Single Stack network which is IPV6 enabled (dynamic) and 1 Single Stack network which is IPV4 enabled (dynamic). Steps: 1. Destroy VM. | Vm should be stopped successfully. Access to Vm using IPV6 and IPV4 addresses should fail. | P2
Restore Vm that is destroyed | Pre Req: 1.Deploy Vm as part of 1 Single Stack network which is IPV6 enabled (dynamic) and 1 Single Stack network which is IPV4 enabled (dynamic). Steps: 1. Destroy VM. 2. Even before the expunge interval is passed , restore the VM. 3. Once the Vm is in stopped state , Start this VM. | After Vm is restored, Vm should be in Running state. Access to Vm using IPV6 and IPV4 addresses and its vM name should succeed after the Vm is rebooted. | P2
Expunge Vm that is in destroyed | Pre Req: 1Deploy Vm as part of 1 Single Stack network which is IPV6 enabled (dynamic) and 1 Single Stack network which is IPV4 enabled (dynamic). Steps: 1. Destroy VM. 2. Wait for the Expunge interval to pass. | Vm should be Expunged successfully. IPV6 and IPV4 addressees assigned to this VM should be released back to the pool of available addresses. DNS entry of this Vm should be removed from the router. | P2
Deploy Vm as part of 1 Single Stack network which is IPV4 enabled (dynamic) and 1 Single Stack network which is IPV4 enabled (dynamic). | 1.Create a IPV4 single Stack network , N1. 2.Create a IPV4 single Stack network , N2. 3.Deploy Vm as part of 1 Single Stack network which is IPV4 enabled (dynamic) and 1 Single Stack network which is IPV4 enabled (dynamic). | Vm deployment should succeed. Vm should be given IPV4 address from N1 and IPV4 from N2. Vm should be accessible using all IPV4 addresses assigned to it. Vm should be accessible using its Vm name and full qualified VM name. | P1
Stop Vm | Pre Req: 1.Deploy Vm as part of 1 Single Stack network which is IPV4 enabled (dynamic) and 1 Single Stack network which is IPV4 enabled (dynamic). Steps: 1. Stop VM. | Vm should be stopped successfully. Access to Vm using IPV6 and IPV4 addresses should fail. | P1
Start Vm that is in stopped state | Pre Req: 1.Deploy Vm as part of 1 Single Stack network which is IPV4 enabled (dynamic) and 1 Single Stack network which is IPV4 enabled (dynamic). Steps: 1. Stop VM. 2. Start VM. | Vm should be stopped and started successfully. Access to Vm using IPV6 and IPV4 addresses and its vM name should succeed after the Vm is started. | P1
reboot Vm | Pre Req: 1.Deploy Vm as part of 1 Single Stack network which is IPV4 enabled (dynamic) and 1 Single Stack network which is IPV4 enabled (dynamic). Steps: 1. Reboot VM. | Reboot of VM should be successful. Access to Vm using IPV6 and IPV4 addresses and its vM name should succeed after the Vm is rebooted. | P2
Destroy Vm | Pre Req: 1.Deploy Vm as part of 1 Single Stack network which is IPV4 enabled (dynamic) and 1 Single Stack network which is IPV4 enabled (dynamic). Steps: 1. Destroy VM. | Vm should be stopped successfully. Access to Vm using IPV6 and IPV4 addresses should fail. | P2
Restore Vm that is destroyed | Pre Req: 1.Deploy Vm as part of 1 Single Stack network which is IPV4 enabled (dynamic) and 1 Single Stack network which is IPV4 enabled (dynamic). Steps: 1. Destroy VM. 2. Even before the expunge interval is passed , restore the VM. 3. Once the Vm is in stopped state , Start this VM. | After Vm is restored, Vm should be in Running state. Access to Vm using IPV6 and IPV4 addresses and its vM name should succeed after the Vm is rebooted. | P2
Expunge Vm that is in destroyed | Pre Req: 1.Deploy Vm as part of 1 Single Stack network which is IPV4 enabled (dynamic) and 1 Single Stack network which is IPV4 enabled (dynamic). Steps: 1. Destroy VM. 2. Wait for the Expunge interval to pass. | Vm should be Expunged successfully. IPV6 and IPV4 addressees assigned to this VM should be released back to the pool of available addresses. DNS entry of this Vm should be removed from the router. | P2
Deploy Vm as part of 1 Single Stack network which is IPV6 enabled (dynamic) and 1 Single Stack network which is IPV6 enabled (dynamic). | 1.Create a IPV6 single Stack network , N1. 2.Create a IPV6 single Stack network , N2. 3.Deploy Vm as part of 1 dual Stack network (dynamic) and 1 Single Stack network which is IPV6 enabled (dynamic) | Vm deployment should succeed. Vm should be given IPV6 address from N1 and IPV6 from N2. Vm should be accessible using all IPV6 addresses assigned to it. Vm should be accessible using its Vm name and full qualified VM name.
Stop Vm | Pre Req: 1.Deploy Vm as part of 1 Single Stack network which is IPV6 enabled (dynamic) and 1 Single Stack network which is IPV6 enabled (dynamic). Steps: 1. Stop VM. | Vm should be stopped successfully. Access to Vm using IPV6 and IPV4 addresses should fail. | P1
Start Vm that is in stopped state | Pre Req: 1.Deploy Vm as part of 1 Single Stack network which is IPV6 enabled (dynamic) and 1 Single Stack network which is IPV6 enabled (dynamic). Steps: 1. Stop VM. 2. Start VM. | Vm should be stopped and started successfully. Access to Vm using IPV6 and IPV4 addresses and its vM name should succeed after the Vm is started. | P1
reboot Vm | Pre Req: 1.Deploy Vm as part of 1 Single Stack network which is IPV6 enabled (dynamic) and 1 Single Stack network which is IPV6 enabled (dynamic). Steps: 1. Reboot VM. | Reboot of VM should be successful. Access to Vm using IPV6 and IPV4 addresses and its vM name should succeed after the Vm is rebooted. | P1
Destroy Vm | Pre Req: 1.Deploy Vm as part of 1 Single Stack network which is IPV6 enabled (dynamic) and 1 Single Stack network which is IPV6 enabled (dynamic). Steps: 1. Destroy VM. | Vm should be stopped successfully. Access to Vm using IPV6 and IPV4 addresses should fail. | P2
Restore Vm that is destroyed | Pre Req: 1.Deploy Vm as part of 1 Single Stack network which is IPV6 enabled (dynamic) and 1 Single Stack network which is IPV6 enabled (dynamic). Steps: 1. Destroy VM. 2. Even before the expunge interval is passed , restore the VM. 3. Once the Vm is in stopped state , Start this VM. | After Vm is restored, Vm should be in Running state. Access to Vm using IPV6 and IPV4 addresses and its vM name should succeed after the Vm is rebooted. | P2
Expunge Vm that is in destroyed | Pre Req: 1.Deploy Vm as part of 1 Single Stack network which is IPV6 enabled (dynamic) and 1 Single Stack network which is IPV6 enabled (dynamic). Steps: 1. Destroy VM. 2. Wait for the Expunge interval to pass. | Vm should be Expunged successfully. IPV6 and IPV4 addressees assigned to this VM should be released back to the pool of available addresses. DNS entry of this Vm should be removed from the router. | P2
Multi NIC vms with static IP allocation |  |  | P2
Deploy Vm as part of 1 dual Stack network (Static) and 1 Single Stack network which is IPV6 enabled (Static) | 1.Create a dual Stack network , N1. 2.Create a IPV6 single Stack network , N2. 3.Deploy Vm as part of 1 dual Stack network (Static) and 1 Single Stack network which is IPV6 enabled (Static) | Vm deployment should succeed. Vm should be given IPV6 and IPV4 address from N1 and IPV6 from N2. Vm should be accessible using all IPV6 and IPV4 addresses assigned to it. Vm should be accessible using its Vm name and full qualified VM name. | P1
Stop Vm | Pre Req: 1.Deploy Vm as part of 1 dual Stack network (Static) and 1 Single Stack network which is IPV6 enabled (Static) Steps: 1. Stop VM. | Vm should be stopped successfully. Access to Vm using IPV6 and IPV4 addresses should fail. | P1
Start Vm that is in stopped state | Pre Req: 1.Deploy Vm as part of 1 dual Stack network (Static) and 1 Single Stack network which is IPV6 enabled (Static) Steps: 1. Stop VM. 2. Start VM. | Vm should be stopped and started successfully. Access to Vm using IPV6 and IPV4 addresses and its vM name should succeed after the Vm is started. | P1
reboot Vm | Pre Req: 1.Deploy Vm as part of 1 dual Stack network (Static) and 1 Single Stack network which is IPV6 enabled (Static) Steps: 1. Reboot VM. | Reboot of VM should be successful. Access to Vm using IPV6 and IPV4 addresses and its vM name should succeed after the Vm is rebooted. | P1
Destroy Vm | Pre Req: 1.Deploy Vm as part of 1 dual Stack network (Static) and 1 Single Stack network which is IPV6 enabled (Static) Steps: 1. Destroy VM. | Vm should be stopped successfully. Access to Vm using IPV6 and IPV4 addresses should fail. | P1
Restore Vm that is destroyed | Pre Req: 1.Deploy Vm as part of 1 dual Stack network (Static) and 1 Single Stack network which is IPV6 enabled (Static) Steps: 1. Destroy VM. 2. Even before the expunge interval is passed , restore the VM. 3. Once the Vm is in stopped state , Start this VM. | After Vm is restored, Vm should be in Running state. Access to Vm using IPV6 and IPV4 addresses and its vM name should succeed after the Vm is rebooted. | P1
Expunge Vm that is in destroyed | Pre Req: 1.Deploy Vm as part of 1 dual Stack network (Static) and 1 Single Stack network which is IPV6 enabled (Static) Steps: 1. Destroy VM. 2. Wait for the Expunge interval to pass. | Vm should be Expunged successfully. IPV6 and IPV4 addressees assigned to this VM should be released back to the pool of available addresses. DNS entry of this Vm should be removed from the router. | P1
Deploy Vm as part of 1 dual Stack network (Static)and 1 Single Stack network which is IPV4 enabled (Static). | 1.Create a dual Stack network , N1. 2.Create a IPV4 single Stack network , N2. 3.Deploy Vm as part of 1 dual Stack network (Static)and 1 Single Stack network which is IPV4 enabled (Static) | Vm deployment should succeed. Vm should be given IPV6 and IPV4 address from N1 and IPV4 from N2. Vm should be accessible using all IPV6 and IPV4 addresses assigned to it. Vm should be accessible using its Vm name and full qualified VM name. | P1
Stop Vm | Pre Req: 1.Deploy Vm as part of 1 dual Stack network (Static)and 1 Single Stack network which is IPV4 enabled (Static). Steps: 1. Stop VM. | Vm should be stopped successfully. Access to Vm using IPV6 and IPV4 addresses should fail. | P1
Start Vm that is in stopped state | Pre Req: 1.Deploy Vm as part of 1 dual Stack network (Static)and 1 Single Stack network which is IPV4 enabled (Static). Steps: 1. Stop VM. 2. Start VM. | Vm should be stopped and started successfully. Access to Vm using IPV6 and IPV4 addresses and its vM name should succeed after the Vm is started. | P1
reboot Vm | Pre Req: 1.Deploy Vm as part of 1 dual Stack network (Static)and 1 Single Stack network which is IPV4 enabled (Static). Steps: 1. Reboot VM. | Reboot of VM should be successful. Access to Vm using IPV6 and IPV4 addresses and its vM name should succeed after the Vm is rebooted. | P2
Destroy Vm | Pre Req: 1.Deploy Vm as part of 1 dual Stack network (Static)and 1 Single Stack network which is IPV4 enabled (Static). Steps: 1. Destroy VM. | Vm should be stopped successfully. Access to Vm using IPV6 and IPV4 addresses should fail. | P2
Restore Vm that is destroyed | Pre Req: 1.Deploy Vm as part of 1 dual Stack network (Static)and 1 Single Stack network which is IPV4 enabled (Static). Steps: 1. Destroy VM. 2. Even before the expunge interval is passed , restore the VM. 3. Once the Vm is in stopped state , Start this VM. | After Vm is restored, Vm should be in Running state. Access to Vm using IPV6 and IPV4 addresses and its vM name should succeed after the Vm is rebooted. | P2
Expunge Vm that is in destroyed | Pre Req: 1.Deploy Vm as part of 1 dual Stack network (Static)and 1 Single Stack network which is IPV4 enabled (Static). Steps: 1. Destroy VM. 2. Wait for the Expunge interval to pass. | Vm should be Expunged successfully. IPV6 and IPV4 addressees assigned to this VM should be released back to the pool of available addresses. DNS entry of this Vm should be removed from the router. | P2
Deploy Vm as part of 2 dual Stack networks (Static). | 1.Create a dual Stack network , N1. 2.Create another dual Stack network , N2. 3.Deploy Vm as part of 2 dual Stack networks (Static). | Vm deployment should succeed. Vm should be given IPV6 and IPV4 address from N1 and IPV6 and IPV4 address from N2. Vm should be accessible using all IPV6 and IPV4 addresses assigned to it. Vm should be accessible using its Vm name and full qualified VM name. | P1
Stop Vm | Pre Req: 1.Deploy Vm as part of 2 dual Stack networks (Static). Steps: 1. Stop VM. | Vm should be stopped successfully. Access to Vm using IPV6 and IPV4 addresses should fail. | P1
Start Vm that is in stopped state | Pre Req: 1.Deploy Vm as part of 2 dual Stack networks (Static). Steps: 1. Stop VM. 2. Start VM. | Vm should be stopped and started successfully. Access to Vm using IPV6 and IPV4 addresses and its vM name should succeed after the Vm is started. | P1
reboot Vm | Pre Req: 1.Deploy Vm as part of 2 dual Stack networks (Static). Steps: 1. Reboot VM. | Reboot of VM should be successful. Access to Vm using IPV6 and IPV4 addresses and its vM name should succeed after the Vm is rebooted. | P2
Destroy Vm | Pre Req: 1.Deploy Vm as part of 2 dual Stack networks (Static). Steps: 1. Destroy VM. | Vm should be stopped successfully. Access to Vm using IPV6 and IPV4 addresses should fail. | P2
Restore Vm that is destroyed | Pre Req: 1.Deploy Vm as part of 2 dual Stack networks (Static). Steps: 1. Destroy VM. 2. Even before the expunge interval is passed , restore the VM. 3. Once the Vm is in stopped state , Start this VM. | After Vm is restored, Vm should be in Running state. Access to Vm using IPV6 and IPV4 addresses and its vM name should succeed after the Vm is rebooted. | P2
Expunge Vm that is in destroyed | Pre Req: 1.Deploy Vm as part of 2 dual Stack networks (Static). Steps: 1. Destroy VM. 2. Wait for the Expunge interval to pass. | Vm should be Expunged successfully. IPV6 and IPV4 addressees assigned to this VM should be released back to the pool of available addresses. DNS entry of this Vm should be removed from the router. | P2
Deploy Vm as part of 1 Single Stack network which is IPV6 enabled (Static) and 1 Single Stack network which is IPV4 enabled (Static). | 1.Create a Single Stack IPV6 network , N1. 2.Create another Single Stack IPV4 network , N2. 3.Deploy Vm as part of 1 Single Stack network which is IPV6 enabled (Static) and 1 Single Stack network which is IPV4 enabled (Static). | Vm deployment should succeed. Vm should be given IPV6 address from N1 and IPV4 from N2. Vm should be accessible using all IPV6 and IPV4 addresses assigned to it. Vm should be accessible using its Vm name and full qualified VM name. | P1
Stop Vm | Pre Req: 1.Deploy Vm as part of 1 Single Stack network which is IPV6 enabled (Static) and 1 Single Stack network which is IPV4 enabled (Static). Steps: 1. Stop VM. | Vm should be stopped successfully. Access to Vm using IPV6 and IPV4 addresses should fail. | P1
Start Vm that is in stopped state | Pre Req: 1.Deploy Vm as part of 1 Single Stack network which is IPV6 enabled (Static) and 1 Single Stack network which is IPV4 enabled (Static). Steps: 1. Stop VM. 2. Start VM. | Vm should be stopped and started successfully. Access to Vm using IPV6 and IPV4 addresses and its vM name should succeed after the Vm is started. | P1
reboot Vm | Pre Req: 1.Deploy Vm as part of 1 Single Stack network which is IPV6 enabled (Static) and 1 Single Stack network which is IPV4 enabled (Static). Steps: 1. Reboot VM. | Reboot of VM should be successful. Access to Vm using IPV6 and IPV4 addresses and its vM name should succeed after the Vm is rebooted. | P2
Destroy Vm | Pre Req: 1.Deploy Vm as part of 1 Single Stack network which is IPV6 enabled (Static) and 1 Single Stack network which is IPV4 enabled (Static). Steps: 1. Destroy VM. | Vm should be stopped successfully. Access to Vm using IPV6 and IPV4 addresses should fail. | P2
Restore Vm that is destroyed | Pre Req: 1.Deploy Vm as part of 1 Single Stack network which is IPV6 enabled (Static) and 1 Single Stack network which is IPV4 enabled (Static). Steps: 1. Destroy VM. 2. Even before the expunge interval is passed , restore the VM. 3. Once the Vm is in stopped state , Start this VM. | After Vm is restored, Vm should be in Running state. Access to Vm using IPV6 and IPV4 addresses and its vM name should succeed after the Vm is rebooted. | P2
Expunge Vm that is in destroyed | Pre Req: 1Deploy Vm as part of 1 Single Stack network which is IPV6 enabled (Static) and 1 Single Stack network which is IPV4 enabled (Static). Steps: 1. Destroy VM. 2. Wait for the Expunge interval to pass. | Vm should be Expunged successfully. IPV6 and IPV4 addressees assigned to this VM should be released back to the pool of available addresses. DNS entry of this Vm should be removed from the router. | P2
Deploy Vm as part of 1 Single Stack network which is IPV4 enabled (Static) and 1 Single Stack network which is IPV4 enabled (Static). | 1.Create a IPV4 single Stack network , N1. 2.Create a IPV4 single Stack network , N2. 3.Deploy Vm as part of 1 Single Stack network which is IPV4 enabled (Static) and 1 Single Stack network which is IPV4 enabled (Static). | Vm deployment should succeed. Vm should be given IPV4 address from N1 and IPV4 from N2. Vm should be accessible using all IPV4 addresses assigned to it. Vm should be accessible using its Vm name and full qualified VM name. | P1
Stop Vm | Pre Req: 1.Deploy Vm as part of 1 Single Stack network which is IPV4 enabled (Static) and 1 Single Stack network which is IPV4 enabled (Static). Steps: 1. Stop VM. | Vm should be stopped successfully. Access to Vm using IPV6 and IPV4 addresses should fail. | P1
Start Vm that is in stopped state | Pre Req: 1.Deploy Vm as part of 1 Single Stack network which is IPV4 enabled (Static) and 1 Single Stack network which is IPV4 enabled (Static). Steps: 1. Stop VM. 2. Start VM. | Vm should be stopped and started successfully. Access to Vm using IPV6 and IPV4 addresses and its vM name should succeed after the Vm is started. | P1
reboot Vm | Pre Req: 1.Deploy Vm as part of 1 Single Stack network which is IPV4 enabled (Static) and 1 Single Stack network which is IPV4 enabled (Static). Steps: 1. Reboot VM. | Reboot of VM should be successful. Access to Vm using IPV6 and IPV4 addresses and its vM name should succeed after the Vm is rebooted. | P2
Destroy Vm | Pre Req: 1.Deploy Vm as part of 1 Single Stack network which is IPV4 enabled (Static) and 1 Single Stack network which is IPV4 enabled (Static). Steps: 1. Destroy VM. | Vm should be stopped successfully. Access to Vm using IPV6 and IPV4 addresses should fail. | P2
Restore Vm that is destroyed | Pre Req: 1.Deploy Vm as part of 1 Single Stack network which is IPV4 enabled (Static) and 1 Single Stack network which is IPV4 enabled (Static). Steps: 1. Destroy VM. 2. Even before the expunge interval is passed , restore the VM. 3. Once the Vm is in stopped state , Start this VM. | After Vm is restored, Vm should be in Running state. Access to Vm using IPV6 and IPV4 addresses and its vM name should succeed after the Vm is rebooted. | P2
Expunge Vm that is in destroyed | Pre Req: 1.Deploy Vm as part of 1 Single Stack network which is IPV4 enabled (Static) and 1 Single Stack network which is IPV4 enabled (Static). Steps: 1. Destroy VM. 2. Wait for the Expunge interval to pass. | Vm should be Expunged successfully. IPV6 and IPV4 addressees assigned to this VM should be released back to the pool of available addresses. DNS entry of this Vm should be removed from the router. | P2
Deploy Vm as part of 1 Single Stack network which is IPV6 enabled (Static) and 1 Single Stack network which is IPV6 enabled (Static). | 1.Create a IPV6 single Stack network , N1. 2.Create a IPV6 single Stack network , N2. 3.Deploy Vm as part of 1 dual Stack network (Static) and 1 Single Stack network which is IPV6 enabled (Static) | Vm deployment should succeed. Vm should be given IPV6 address from N1 and IPV6 from N2. Vm should be accessible using all IPV6 addresses assigned to it. Vm should be accessible using its Vm name and full qualified VM name. | P1
Stop Vm | Pre Req: 1.Deploy Vm as part of 1 Single Stack network which is IPV6 enabled (Static) and 1 Single Stack network which is IPV6 enabled (Static). Steps: 1. Stop VM. | Vm should be stopped successfully. Access to Vm using IPV6 addresses should fail. | P1
Start Vm that is in stopped state | Pre Req: 1.Deploy Vm as part of 1 Single Stack network which is IPV6 enabled (Static) and 1 Single Stack network which is IPV6 enabled (Static). Steps: 1. Stop VM. 2. Start VM. | Vm should be stopped and started successfully. Access to Vm using IPV6 addresses and its vM name should succeed after the Vm is started. | P1
reboot Vm | Pre Req: 1.Deploy Vm as part of 1 Single Stack network which is IPV6 enabled (Static) and 1 Single Stack network which is IPV6 enabled (Static). Steps: 1. Reboot VM. | Reboot of VM should be successful. Access to Vm using IPV6 addresses and its vM name should succeed after the Vm is rebooted. | P2
Destroy Vm | Pre Req: 1.Deploy Vm as part of 1 Single Stack network which is IPV6 enabled (Static) and 1 Single Stack network which is IPV6 enabled (Static). Steps: 1. Destroy VM. | Vm should be stopped successfully. Access to Vm using IPV6 addresses should fail. | P2
Restore Vm that is destroyed | Pre Req: 1.Deploy Vm as part of 1 Single Stack network which is IPV6 enabled (Static) and 1 Single Stack network which is IPV6 enabled (Static). Steps: 1. Destroy VM. 2. Even before the expunge interval is passed , restore the VM. 3. Once the Vm is in stopped state , Start this VM. | After Vm is restored, Vm should be in Running state. Access to Vm using IPV6 addresses and its vM name should succeed after the Vm is rebooted. | P2
Expunge Vm that is in destroyed | Pre Req: 1.Deploy Vm as part of 1 Single Stack network which is IPV6 enabled (Static) and 1 Single Stack network which is IPV6 enabled (Static). Steps: 1. Destroy VM. 2. Wait for the Expunge interval to pass. | Vm should be Expunged successfully. All the IPV6 addressees assigned to this VM should be released back to the pool of available addresses. DNS entry of this Vm should be removed from the router. | P2