## Sheet1
Non-Contiguous Vlan ranges TestExecution
TestID | Test Case | Steps To Be Performed to Test | Verification Steps | Priority | Reviwed by
1) | Add Non Contigous Vlan Ranges with different ranges. | 1)While creating the Advanced Zone In the Setup Network Window Enter a Vlan range(Eg:921-925). 2) Now Add another Vlan range different from the one given above.(Eg:931-935) ( Use Api call as well UI) | Once the Zone is created you should be able to See only the currently added vlan ranges the Infrastructure-->Zones-->(Zonename)-->Physical Network1-->Guest Details.And Should be able to create networks with all the available vlan Id's | P1
2) | Add Non Contigous Vlan Ranges using same range. | 1)While creating the Advanced Zone In the Setup Network Window Enter a Vlan range(Eg:921-925). 2) Now Add Same Vlan range in the next range.(Eg:921-925) (Use Api call as well UI. | There Should be no error message and the same range Should be displayed | P1
3) | Add Non Contigous Vlan Ranges using extended range. | 1)While creating the Advanced Zone In the Setup Network Window Enter a Vlan range(Eg:921-925). 2) Now Add Extended Vlan range in the next range.(Eg:921-930) (Use Api call as well UI). | Once the Zone is created you should be able to See the Extended vlan ranges added in the Infrastructure-->Zones-->(Zonename)-->Physical Network1-->Guest Details.And Should be able to create networks with all the available vlan Id's | P1
4) | Remove Vlan which is not Used. | Remove a Vlan range which is not in Use.(Use Api call as well UI) | The Vlan Should be Removed without any error message. | P1
5) | Remove Vlan which is in Use. | Remove a Vlan range which is in Use.(Use Api call as well UI) i.e pass a vlan range by not specifing the value of the vnet which is already usedby some network in the api call or in the UI | The Vlan Should be not be removed and an error message should be popped up. | P1
6) | Check the CIDR range for the external devices network. | Check the CIDR range for the networks which are created using the External Devices | The CIDR value for each network should be different. | P2